## Procedures (hidden)
Nebraska Department of Transportation
Materials & Research Division
Concrete Mix Design Submittal Worksheet
Procedures
This Excel workbook allows the user to input the mix design, sieve analysis results and aggregate percentages. It creates the chart needed for the cumulative aggregate percent passing selection to meet NDOT gradation band limits. Email submissions are preferred but will be accepted by fax or postal mail to the Engineer.
Worksheet Tabs Description
Mix Description
This color tab is for the Contractor input material source information of cementitious materials (CM), admixture sources and aggregate description.
Contractor Mix Design
This color tab is for the mix design for the input of weights for all ingredients including interground/blended cements, aggregates, water, admixtures type and water cement ratio. The proportion of the materials will automatically appear for the target mix design for 1 cubic yard.
Mix Design Test Results
This color tab is for the data input for the concrete fresh properties and mechanical properties.
Contractor Target Aggregate Gradation (TAG)
This color represents the input for project information and sieve analysis according to material source/type.
This color will allow the user to determine an optimum combined aggregate blend by checking each individual sieve size analysis, which meet the gradation band limits.
This color will allow the user to recognize each individual sieve size by combined percent passing not meeting the gradation band limits.
Specification Class R Chart (Gradation Band)
The chart is based on the 0.45 power grading chart concept. It was created by plotting the cumulative percent passing (y-axis) vs. the sieve sizes raised to 0.45 power (x-axis). The chart displays the Maximum and Minimum limits for Class R Gradation Band by plotting the cumulative percent passing vs. the sieve sizes. The cumulative percent passing must be within the gradation band and should not deviate beyond the maximum and minimum tolerance limits shown in green.
FOR THE TRADITIONAL 47B MIX DESIGN - THE CONTRACTOR IS ONLY REQUIRED TO SUBMIT THE MIX DESCRIPTION AND THE CONTRACTOR TAGS
FOR NEW MIX DESIGN - THE CONTRACTOR IS REQUIRED TO SUBMIT THE WORKSHEET TABS LISTED BELOW.

## Mix Design Description
Nebraska Department of Transportation Mix Design Description
Project Name
Control Number
Project No.
Date
Requested by
Phone
Email
Contractor Name
Ready Mix Supplier
Material Source Information- Cementitious (CM) and Admixture Sources
Cement Manufacturer
Type of Interground/Blended Cement
Type of Admixture (AEA) Name
Type of Admixture (WR) Name
Additional Admixture
Additional Admixture
Material Source Information- Aggregate Description
Pit Legal Location
Pit Location-Nearest City
Sand and Gravel | Absorption | Specific Gravity
Sand Equivalent Dry Pit
Quarry Location
Ledge Rock | Absorption | Specific Gravity

## Mix Design
This is the first sheet to fill out using the specifications.
Only the fields that are shaded need to be filled out.
| PROJECT NO: | [5 empty] | CONTROL NO:
CLASS OF CONCRETE:
| TARGET AMOUNTS | [5 empty] | SPECIFIC GRAVITY
Weight of Cement per yd3: |  |  |  | A |  |  |  | J
Weight of Fly Ash per yd3: |  |  |  | B |  |  |  | K
Weight of Silica Fume per yd3: |  |  |  | C |  |  |  | L
Weight of other SCM per yd3: |  |  |  | D |  |  |  | M
Target Water/Cement Ratio: |  |  |  | E
Target % Air Content: |  |  |  | F
Target % Fine Aggregate: |  |  |  | G |  |  |  | N
Target % Coarse Aggregate: |  |  |  | H |  |  |  | O
Target % Other Aggregate: |  |  |  | I |  |  |  | P
Wt. of Water: (A+B+C+D)*E = |  |  | 0 | Q
| Volume of Cement (ft3): A/(J*62.4) = |  |  |  | 0 | R
| Volume of Fly Ash (ft3): B/(K*62.4) = |  |  |  | 0 | S
| Volume of Silica Fume (ft3): C/(L*62.4) = |  |  |  | 0 | T
| Volume of other SCM (ft3): D/(M*62.4) = |  |  |  | 0 | U
| Volume of Air (ft3): (F/100)*27 = |  |  |  | 0 | V
| Volume of Water (ft3): Q/62.4 = |  |  |  | 0 | W
Volume of Total Aggregate (ft3):
| 27 - R - S - T - U - V - W = |  |  |  | 27 | X
Weight of Fine Aggregate:
| (62.4*(G/100)*N*X) = |  |  |  | 0 | Y
Weight of Coarse Aggregate:
| (62.4*(H/100)*O*X) = |  |  |  | 0 | Z
Weight of Other Aggregate:
| (62.4*(I/100)*P*X) = |  |  |  | 0 | AA
CONTRACTOR TARGET MIX DESIGN WEIGHTS FOR 1 CUBIC YARD
|  | CEMENT: |  |  | 0 | lb | A
|  | FLY ASH: |  |  | 0 | lb | B
|  | SILICA FUME: |  |  | 0 | lb | C
|  | OTHER SCM: |  |  | 0 | lb | D
|  | FINE AGGREGATE: |  |  | 0 | lb | Y
|  | COARSE AGGREGATE: |  |  | 0 | lb | Z
|  | OTHER AGGREGATE: |  |  | 0 | lb | AA
|  | WATER: |  |  | 0 | lb | Q

## Mix Design Test Results
Nebraska Department of Transporation Contractor Mix Design Test Results
Project Name | 0
Control Number | 0
Project No. | 0
Date
Nebraska Qualified Laboratory
Certified Tester
Phone
Email
Mix Design Description-Testing Results
Temperature of concrete at time of sampling, ASTM C 1064.
The air content of plastic concrete, ASTM C 231
Weight per cubic foot, Yield, ASTM C 138
Compressive strength 3 specimens averaged, ASTM C 39 | 7 days | 28 days
NOTE: The Engineer has the option to request the laboratory test results at any time.

## Data (hidden)
Sieves Raised to .45 Power (for graphing set up only)
| 0.072 | 0.135 | 0.185 | 0.345 | 0.47 | 0.879 | 1 | 1.5
| 200 | 50 | 30 | 8 | 4 | 0.75 | 1 | 1.5
(for graphing set up only)
Sieve Size | No. 200 | No. 50 | No. 30 | No. 10 | No. 4 | 3/4" | 1" | 1 1/2"
Maximum Limits for Class R Aggregate Percent Passing | 3 | 12 | 30 | 50 | 70 | 98 | 100 | 100 | 100
Minimum Limits for Class R Aggregate Percent Passing | 0 | 2 | 2 | 2 | 6 | 64 | 84 | 100 | 100
Combined Aggregate Gradation | 0 | 0 | 0 | 0 | 0 | 0 | 0 | 0

## TAG
Nebraska Department of transportation Target Aggregate Gradation (TAG)
Project Name/ Control Number: | 0
Project No. | 0
Date:
Ready Mix Plant/Contractor
Target Aggregate Gradation (%)
| Aggregate | Sieve Size
Aggregate Type (Sand & Gravel or Ledge Rock) | % | 1 1/2" | 1" | 3/4" | No.4 | No.10 | No.30 | No.50 | No.200
<==> (Blend Does Not Total 100%)
Material | % | Component Contribution
0 | 0 | 0 | 0 | 0 | 0 | 0 | 0 | 0 | 0
0 | 0 | 0 | 0 | 0 | 0 | 0 | 0 | 0 | 0
0 | 0 | 0 | 0 | 0 | 0 | 0 | 0 | 0 | 0
0 | 0 | 0 | 0 | 0 | 0 | 0 | 0 | 0 | 0
0 | 0 | 0 | 0 | 0 | 0 | 0 | 0 | 0 | 0
0 | 0 | 0 | 0 | 0 | 0 | 0 | 0 | 0 | 0
0 | 0 | 0 | 0 | 0 | 0 | 0 | 0 | 0 | 0
0 | 0 | 0 | 0 | 0 | 0 | 0 | 0 | 0 | 0
0 | 0 | 0 | 0 | 0 | 0 | 0 | 0 | 0 | 0
Combined % - Passing |  | 0 | 0 | 0 | 0 | 0 | 0 | 0 | 0 | 0
Combined Cumulative % - Retained |  | 100 | 0 | 0 | 0 | 0 | 0 | 0 | 0 | 100
Sieve Size |  | 1 1/2" | 1'' | 3/4" | #4 | #10 | #30 | #50 | #200
Maximum Limits for Class R Aggregate Percent Passing |  | 100 | 100 | 98 | 70 | 50 | 30 | 12 | 3
Combined Aggregate Gradation |  | 0 | 0 | 0 | 0 | 0 | 0 | 0 | 0
Minimum Limits for Class R Aggregate Percent Passing |  | 100 | 84 | 64 | 6 | 2 | 2 | 2 | 0

## Tarantula Sieve Transfer (hidden)
This sheet is for transfering a percent retained sieve analysis into a percent passing
|  | Percent Retained | [5 empty] | Percent Passing (copy to to the next sheet)
| Sieve Number | Coarse I | Coarse II | Coarse III | Fine I | Fine II | Sieve Number | Coarse I | Coarse II | Coarse III | Fine I | Fine II
| 1.5" | 1.561e-15% | 1.561e-15% | 1.561e-15% | 1.561e-15% | 1.561e-15% | 1.5" | 100% | 100% | 1.561e-15% | 100% | 1.561e-15%
| 1" | 1.561e-15% | 1.561e-15% | 1.561e-15% | 1.561e-15% | 1.561e-15% | 1" | 100% | 100% | 1.561e-15% | 100% | 1.561e-15%
| 3/4" | 1.561e-15% | 1.561e-15% | 1.561e-15% | 1.561e-15% | 1.561e-15% | 3/4" | 100% | 100% | 1.561e-15% | 100% | 1.561e-15%
| 1/2" | 1.561e-15% | 1.561e-15% | 1.561e-15% | 1.561e-15% | 1.561e-15% | 1/2" | 100% | 100% | 1.561e-15% | 100% | 1.561e-15%
| 3/8" | 1.561e-15% | 1.561e-15% | 1.561e-15% | 1.561e-15% | 1.561e-15% | 3/8" | 100% | 100% | 1.561e-15% | 100% | 1.561e-15%
| #4 | 1.561e-15% | 1.561e-15% | 1.561e-15% | 1.561e-15% | 1.561e-15% | #4 | 100% | 100% | 1.561e-15% | 100% | 1.561e-15%
| #8 | 1.561e-15% | 1.561e-15% | 1.561e-15% | 1.561e-15% | 1.561e-15% | #8 | 100% | 100% | 1.561e-15% | 100% | 1.561e-15%
| #16 | 1.561e-15% | 1.561e-15% | 1.561e-15% | 1.561e-15% | 1.561e-15% | #16 | 100% | 100% | 1.561e-15% | 100% | 1.561e-15%
| #30 | 1.561e-15% | 1.561e-15% | 1.561e-15% | 1.561e-15% | 1.561e-15% | #30 | 100% | 100% | 1.561e-15% | 100% | 1.561e-15%
| #50 | 1.561e-15% | 1.561e-15% | 1.561e-15% | 1.561e-15% | 1.561e-15% | #50 | 100% | 100% | 1.561e-15% | 100% | 1.561e-15%
| #100 | 1.561e-15% | 1.561e-15% | 1.561e-15% | 1.561e-15% | 1.561e-15% | #100 | 100% | 100% | 1.561e-15% | 100% | 1.561e-15%
| #200 | 1.561e-15% | 1.561e-15% | 1.561e-15% | 1.561e-15% | 1.561e-15% | #200 | 100% | 100% | 1.561e-15% | 100% | 1.561e-15%

## Sieve Analysis
Sieve Analysis for Mixture Design
|  | Percent Passing (input for design) | [5 empty] | Percent Retained (for information purposes only)
| Sieve Number | Coarse I | Coarse II | Coarse III | Fine I | Fine II | Sieve Number | Coarse I | Coarse II | Coarse III | Fine I | Fine II
| 1.5" | [5 empty] | 1.5" | 0% | 0% | 0% | 0% | 0%
| 1" | [5 empty] | 1" | 0% | 0% | 0% | 0% | 0%
| 3/4" | [5 empty] | 3/4" | 0% | 0% | 0% | 0% | 0%
| 1/2" | [5 empty] | 1/2" | 0% | 0% | 0% | 0% | 0%
| 3/8" | [5 empty] | 3/8" | 0% | 0% | 0% | 0% | 0%
| #4 | [5 empty] | #4 | 0% | 0% | 0% | 0% | 0%
| #8 | [5 empty] | #8 | 0% | 0% | 0% | 0% | 0%
| #16 | [5 empty] | #16 | 0% | 0% | 0% | 0% | 0%
| #30 | [5 empty] | #30 | 0% | 0% | 0% | 0% | 0%
| #50 | [5 empty] | #50 | 0% | 0% | 0% | 0% | 0%
| #100 | [5 empty] | #100 | 0% | 0% | 0% | 0% | 0%
| #200 | [5 empty] | #200 | 0% | 0% | 0% | 0% | 0%

## Tarantula Curve Mix Design
Tarantula Mixture Design
Batch Weights & Material Properties
INPUT
Material | Source of Material |  | Weight (lbs/cy) | Specific Gravity | Volume (ft³)
Coarse I |  |  |  |  | 0
Coarse II |  |  |  |  | 0
Coarse III |  |  |  |  | 0
Fine I |  |  |  |  | 0
Fine II |  |  |  |  | 0
Cement |  |  |  |  | 0
Fly Ash |  |  |  |  | 0
Other Cementitious |  |  |  |  | 0
Water |  |  |  |  | #DIV/0!
Air |  |  |  |  | 0
Total |  |  | 0 | lbs/cy | #DIV/0! | cf
|  |  | #DIV/0! | lbs/cf
Paste Properties |  |  | Aggregate volume percentages
w/cm | #DIV/0! |  | Coarse I | #DIV/0!
SCM replacement | #DIV/0! |  | Coarse II | #DIV/0! |  |  | Coarse Sand % (#8-30) = | #DIV/0! | #DIV/0!
total cementitious | 0 | lbs | Coarse III | #DIV/0! |  |  | Should be greater than 20%
sack content | 0 | sacks | Fine I | #DIV/0! |  |  | Fine Sand % (#30-200) = | #DIV/0!
Paste Content w/o air | #DIV/0! |  | Fine II | #DIV/0! |  |  | This allowable range for slipforming is between 24-34% |  | #DIV/0!
Admixtures | [6 empty] | This allowable range for pumping is between 25-40% |  | #DIV/0!
Admixture Type | Name |  | Dosage (oz/cwt)
Water reducer
Air entrainer
accelerator
set control
Aggregate Gradation
Sieve Number | Combined % Passing | Combined % Retained | Maximum Boundary | Minimum Boundary
1.5" | #DIV/0! | #DIV/0! | 0% | 0% | #DIV/0!
1" | #DIV/0! | #DIV/0! | 16% | 0% | #DIV/0!
3/4" | #DIV/0! | #DIV/0! | 20% | 0% | #DIV/0!
1/2" | #DIV/0! | #DIV/0! | 20% | 4% | #DIV/0!
3/8" | #DIV/0! | #DIV/0! | 20% | 4% | #DIV/0!
#4 | #DIV/0! | #DIV/0! | 20% | 4% | #DIV/0!
#8 | #DIV/0! | #DIV/0! | 12% | 0% | #DIV/0!
#16 | #DIV/0! | #DIV/0! | 12% | 0% | #DIV/0!
#30 | #DIV/0! | #DIV/0! | 20% | 4% | #DIV/0!
#50 | #DIV/0! | #DIV/0! | 20% | 4% | #DIV/0!
#100 | #DIV/0! | #DIV/0! | 10% | 0% | #DIV/0!
#200 | #DIV/0! | #DIV/0! | 2% | 0% | #DIV/0!
| total | #DIV/0!
Coarse Sand % (#8-30) = |  | #DIV/0! | #DIV/0!
This range amount is a minimum of 15%
Fine Sand % (#30-200) = |  | #DIV/0!
This allowable range for slipforming is between 24-34% |  |  | #DIV/0!
This allowable range for pumping is between 25-40% |  |  | #DIV/0!

## Sheet5 (hidden)
[27 empty] | Pan | 1.0214e-14 | 4.4409e-15 | 0 | 4.885e-15 | 5.1215e-15
[6 empty] | x | y
| Workability Box |  |  |  |  | 80% | 26.5%
| CF | WF |  |  |  | 30% | 35%
| 68% | 32% | 68% | 32% |  | 80% | 38%
| 68% | 36% | 52% | 34% |  | 30% | 46.5%
| 52% | 38% |  |  |  | 75% | 27.35%
| 52% | 34% |  |  |  | 75% | 38.85%
[6 empty] | 45% | 32.45%
[6 empty] | 45% | 43.95%
| sieve(in) | sieve(mm) | Sieve(ʍ) | p^.45 |  |  | Combined mix proportions | [10 empty] | x | y
| 1.5 | 37.5 | 37500 | 114.3705 |  |  |  |  | Mix 2 | [8 empty] | 12 | 0%
| 1 | 25 | 25000 | 95.2956 |  |  | Sieve Number | passing% | Retaiened% | cum. Reatained% | [7 empty] | 11 | 18%
| 0.75 | 19 | 19000 | 84.2246 |  |  | 1.5 | #REF! | #REF! | #REF! | [7 empty] | 2 | 18%
| 0.5 | 12.5 | 12500 | 69.7605 |  |  | 1 | #REF! | #REF! | #REF! | Max density Line | [6 empty] | 1 | 0%
| 0.375 | 9.5 | 9500 | 61.656 |  |  | 0.75 | #REF! | #REF! | #REF! | 95.2956 | 100% | [5 empty] | 10 | 0%
| #4 | 4.75 | 4750 | 45.1349 |  |  | 0.5 | #REF! | #REF! | #REF! | 0 | 0% | [5 empty] | 9 | 8%
| #8 | 2.36 | 2360 | 32.9466 |  |  | 0.375 | #REF! | #REF! | #REF! | [7 empty] | 4 | 8%
| #16 | 1.18 | 1180 | 24.1183 |  |  | #4 | #REF! | #REF! | #REF! | high density line | [6 empty] | 3 | 0%
| #30 | 0.6 | 600 | 17.7897 |  |  | #8 | #REF! | #REF! | #REF! | 0 | 0%
| #50 | 0.3 | 300 | 13.0228 |  |  | #16 | #DIV/0! | #REF! | #REF! | 84.2246 | 100%
| #100 | 0.15 | 150 | 9.5333 |  |  | #30 | #DIV/0! | #DIV/0! | #REF!
| #200 | 0.075 | 75 | 6.9787 |  |  | #50 | #DIV/0! | #DIV/0! | #REF! | low density line | [8 empty] | Trial | Aggregate | Aggregate Proportions |  |  | Unit Weight
[7 empty] | #100 | #DIV/0! | #DIV/0! | #REF! | 0 | 0% | [7 empty] | No. | type & Size | G3 | 3/8" | SAND | (b/ft^3) | SS
[7 empty] | #200 | #REF! | #DIV/0! | #REF! | 114.3705 | 100% | [7 empty] | 1 | Grade 3 & 3/8" | 0.75 | 0.25 | 0 | 108.0267 | 7.6636
Mix# | Grade 3 | 3/8" | Sand | total | [15 empty] | 5 | Grade 3 & 3/8" | 0.73529 | 0.26471 | 0 | 107.2 | 7.8077
2 | 1763.9585 | 95.2704 | 1420.7975 | 3280.0264 | [15 empty] | 6 | Grade 3 & 3/8" | 0.65789 | 0.34211 | 0 | 106.3867 | 8.5659
[7 empty] | 1769.101 | 506.7932 | 1085.8139 |  |  |  | Factor | % | Mix# | cement | Fly Ash |  |  | 7 | Grade 3 & 3/8" | 0.80645 | 0.19355 | 0 | 105.4533 | 7.1106
| Original Proportions |  |  |  | 48.98% |  | 2132.2672 | 6.3064 | 1227.0722 |  |  |  | CF= | #REF! | 2 | 392 | 78 |  |  | 8 | Grade 3 & 3/8" | 0.87719 | 0.12281 | 0 | 104.04 | 6.4176
| G3 | 3/8" | Sand |  | 13.52% |  |  | 6.2165 | 1255.6498 |  |  |  | WF= | #REF! | [5 empty] | 9 | Grade 3 & 3/8" | 0.75188 | 0.24812 | 0 | 108.6667 | 7.6452
| 0.53779 | 0.029046 | 0.43317 | 100% | 37.78% | [14 empty] | 10 | Grade 3 & 3/8" | 0.72464 | 0.27536 | 0 | 109.0667 | 7.9121
[7 empty] | 1166.6062 | 857.4287 | 1263.9572 | [10 empty] | 11 | Grade 3 & 3/8" | 0.6993 | 0.3007 | 0 | 108.96 | 8.1603
[7 empty] | 1160.3833 | 833.2186 | 1385.5831 | [10 empty] | 12 | Grade 3 & 3/8" | 0.67568 | 0.32432 | 0 | 110.4533 | 8.3917
| 1763.9585 | 95.2704 | 1420.7975 | [16 empty] | 13 | Grade 3 & 3/8" | 0.65359 | 0.34641 | 0 | 110.5333 | 8.608
[20 empty] | 14 | Grade 3 & 3/8" | 0.75188 | 0.24812 | 0 | 108.5867 | 7.6452
[20 empty] | 15 | Grade 3 & 3/8" | 0.72464 | 0.27536 | 0 | 112.0533 | 7.9121
[20 empty] | 16 | Grade 3 & 3/8" | 0.6993 | 0.3007 | 0 | 110.6933 | 8.1603
Mix# | Grade 3 | 3/8" | Sand | total |  |  |  |  | Mix 7 | [10 empty] | 17 | Grade 3 & 3/8" | 0.67568 | 0.32432 | 0 | 112.08 | 8.3917
7 | 1503 | 560 | 1271 | 3334 |  |  | Sieve Number | passing% | Retaiened% | cum. Reatained% | [9 empty] | 18 | Grade 3 & 3/8" | 0.65359 | 0.34641 | 0 | 111.44 | 8.608
[7 empty] | 1.5 | #REF! | #REF! | #REF! | [9 empty] | 20 | Grade 3 & 3/8" | 0.86 | 0.14 | 0 | 106.6133 | 6.586
| Original Proportions | [5 empty] | 1 | #REF! | #REF! | #REF! | [9 empty] | 21 | Grade 3 & 3/8" | 0.76 | 0.24 | 0 | 108 | 7.5656
| G3 | 3/8" | Sand |  |  |  | 0.75 | #REF! | #REF! | #REF! | [9 empty] | 22 | Grade 3 & 3/8" | 0.67 | 0.33 | 0 | 110.4533 | 8.4473
| 45.08% | 16.8% | 38.12% |  |  |  | 0.5 | #REF! | #REF! | #REF! | [9 empty] | 23 | Grade 3 & 3/8" | 0.64 | 0.36 | 0 | 108.9333 | 8.7412
[7 empty] | 0.375 | #REF! | #REF! | #REF! | [9 empty] | 24 | Grade 3 & 3/8" | 0.62 | 0.38 | 0 | 108.32 | 8.9371
[7 empty] | #4 | #REF! | #REF! | #REF! | [9 empty] | 25 | Grade 3 & 3/8" | 0.57 | 0.43 | 0 | 109.6 | 9.4269
[7 empty] | #8 | #REF! | #REF! | #REF! | [9 empty] | 26 | Grade 3 & 3/8" | 0.52 | 0.48 | 0 | 109.36 | 9.9167
[7 empty] | #16 | #DIV/0! | #REF! | #REF! | [9 empty] | 27 | Grade 3 & 3/8" | 0.48 | 0.52 | 0 | 111.68 | 10.3086 | Richard spur 3/8
[7 empty] | #30 | #DIV/0! | #DIV/0! | #REF! | [9 empty] | 2 | Grade 3 | 1 | 0 | 0 | 100.8533 | 5.2146
[7 empty] | #50 | #DIV/0! | #DIV/0! | #REF! | [9 empty] | 19 | Grade 3 | 1 | 0 | 0 | 105.04 | 5.2146
[7 empty] | #100 | #DIV/0! | #DIV/0! | #REF! | [9 empty] | 3 | 3/8" | 0 | 1 | 0 | 101.8933 | 15.0107
[7 empty] | #200 | #REF! | #DIV/0! | #REF! | [9 empty] | 28 | 3/8" | 0 | 1 | 0 | 106 | 15.0107
[20 empty] | 4 | Sand | 0 | 0 | 1 | 111.76 | 50.7015
[20 empty] | 33 | Grade 3, 3/8"/sand | 0.48447 | 0.19952 | 0.31491 | 132.0267 | 21.4897
[20 empty] | 32 | Grade 3, 3/8"/sand | 0.4848 | 0.16924 | 0.34597 | 133.6533 | 22.6094
[13 empty] | Factor | % | Mix# | cement | Fly Ash |  |  | 30 | Grade 3, 3/8"/sand | 0.45372 | 0.19918 | 0.3471 | 131.4933 | 22.9541
[13 empty] | CF= | #REF! | 7 | 290.225 | 156.275 |  |  | 34 | Grade 3, 3/8"/sand | 0.48447 | 0.13896 | 0.37657 | 136.08 | 23.7048
[13 empty] | WF= | #REF! | [5 empty] | 29 | Grade 3, 3/8"/sand | 0.45393 | 0.16931 | 0.37676 | 131.0933 | 24.0108
[20 empty] | 43 | Grade 3, 3/8"/sand | 0.42391 | 0.19924 | 0.37685 | 130.16 | 24.3083
[20 empty] | 37 | Grade 3, 3/8"/sand | 0.42373 | 0.19915 | 0.37712 | 134.6667 | 24.3195
[20 empty] | 31 | Grade 3, 3/8"/sand | 0.45331 | 0.13871 | 0.40798 | 132.48 | 25.1311
[20 empty] | 35 | Grade 3, 3/8"/sand | 0.42391 | 0.16914 | 0.40695 | 135.6267 | 25.3825
[20 empty] | 36 | Grade 3, 3/8"/sand | 0.42337 | 0.13844 | 0.43819 | 134.6933 | 26.5026
[20 empty] | 39 | Grade 3/sand | 0.61086 | 0 | 0.38914 | 133.1467 | 22.9154
[7 empty] | Combined mix proportions | [12 empty] | 38 | Grade 3/sand | 0.59735 | 0 | 0.40265 | 133.8133 | 23.5301
Mix# | Grade 3 | 3/8" | Sand | total |  |  |  |  | Mix 10 | [10 empty] | 40 | Grade 3/sand | 0.5819 | 0 | 0.4181 | 136.6667 | 24.2328
10 | 1503 | 560 | 1260 | 3323 |  |  | Sieve Number | passing% | Retaiened% | cum. Reatained% | [9 empty] | 41 | Grade 3/sand | 0.56657 | 0 | 0.43343 | 135.2267 | 24.9299
[7 empty] | 1.5 | #REF! | #REF! | #REF! | [9 empty] | 42 | Grade 3/sand | 0.55249 | 0 | 0.44751 | 135.76 | 25.5706
| Original Proportions | [5 empty] | 1 | #REF! | #REF! | #REF!
| 45.23% | 16.85% | 37.92% |  |  |  | 0.75 | #REF! | #REF! | #REF!
[7 empty] | 0.5 | #REF! | #REF! | #REF!
[7 empty] | 0.375 | #REF! | #REF! | #REF!
[7 empty] | #4 | #REF! | #REF! | #REF!
[7 empty] | #8 | #REF! | #REF! | #REF!
[7 empty] | #16 | #DIV/0! | #REF! | #REF!
[7 empty] | #30 | #DIV/0! | #DIV/0! | #REF!
[7 empty] | #50 | #DIV/0! | #DIV/0! | #REF!
[7 empty] | #100 | #DIV/0! | #DIV/0! | #REF!
[7 empty] | #200 | #REF! | #DIV/0! | #REF!
[13 empty] | Factor | % | Mix# | cement | Fly Ash
[13 empty] | CF= | #REF! | 3 | 290.2 | 156.2
[13 empty] | WF= | #REF!
| cement(b) | fly ash(b) | Water(b)
14 | 275 | 148 | 190.35
Combined mix proportions
Mix# | Grade 3 | 3/8" | Sand | total |  |  |  |  | Mix 14
14 | 1626.8 | 467 | 1265.6 | 3359.4 |  |  | Sieve Number | passing% | Retaiened% | cum. Reatained%
[7 empty] | 1.5 | #REF! | #REF! | #REF!
| Original Proportions | [5 empty] | 1 | #REF! | #REF! | #REF!
| 48.43% | 13.9% | 37.67% |  |  |  | 0.75 | #REF! | #REF! | #REF!
[7 empty] | 0.5 | #REF! | #REF! | #REF!
| Sp. Gravity | [5 empty] | 0.375 | #REF! | #REF! | #REF!
Grade 3 | 3/8" | Sand | cement | fly ash | water |  | #4 | #REF! | #REF! | #REF!
2.65 | 2.65 | 2.65 | 3.1 | 2.5 | 1 |  | #8 | #REF! | #REF! | #REF!
[7 empty] | #16 | #DIV/0! | #REF! | #REF!
volume(ft^3) | Grade 3 | 3/8" | Sand |  |  |  | #30 | #DIV/0! | #DIV/0! | #REF!
Agg.(ft^3) | 9.8379 | 2.8241 | 7.6536 | 20.3157 |  |  | #50 | #DIV/0! | #DIV/0! | #REF!
[7 empty] | #100 | #DIV/0! | #DIV/0! | #REF!
volume(ft^3) | cement | fly ash | water |  |  |  | #200 | #REF! | #DIV/0! | #REF!
paste(ft^3) | 1.4216 | 0.94872 | 3.0505 | 5.4208
air (ft^3) | 1.2635
air content% | 4.68%
[13 empty] | Factor | % | Mix# | cement | Fly Ash
[13 empty] | CF= | #REF! | 14 | 275 | 148
[13 empty] | WF= | #REF!
Sp. Gravity
Grade 3 | 3/8" | Sand | cement | fly ash | water |  | Mix# | cement(b) | fly ash(b) | Water(b)
2.65 | 2.65 | 2.65 | 3.1 | 2.5 | 1 |  | 15 | 259.7 | 139.8 | 179.8
Combined mix proportions
Mix# | Grade 3 | 3/8" | Sand | total |  |  |  |  | Mix 15
15 | 1650.3 | 473.6 | 1283.9 | 3407.8 |  |  | Sieve Number | passing% | Retaiened% | cum. Reatained%
[7 empty] | 1.5 | #REF! | #REF! | #REF!
| Original Proportions | [5 empty] | 1 | #REF! | #REF! | #REF!
| 48.43% | 13.9% | 37.68% |  |  |  | 0.75 | #REF! | #REF! | #REF!
[7 empty] | 0.5 | #REF! | #REF! | #REF!
Volume(ft^3/cy) | cement | fly ash | water | air | Total |  | 0.375 | #REF! | #REF! | #REF!
Paste | 1.3425 | 0.89615 | 2.8814 | 1.215 | 6.3351 |  | #4 | #REF! | #REF! | #REF!
[7 empty] | #8 | #REF! | #REF! | #REF!
| Total | Grade 3 | 3/8" | Sand |  |  | #16 | #DIV/0! | #REF! | #REF!
Agg. Volume= | 20.6649 | [5 empty] | #30 | #DIV/0! | #DIV/0! | #REF!
[7 empty] | #50 | #DIV/0! | #DIV/0! | #REF!
[7 empty] | #100 | #DIV/0! | #DIV/0! | #REF!
[7 empty] | #200 | #REF! | #DIV/0! | #REF!
[13 empty] | Factor | % | Mix# | cement | Fly Ash
[13 empty] | CF= | #REF! | 15 | 259.7 | 139.8
[13 empty] | WF= | #REF!
Combined mix proportions
Mix# | Grade 3 | 3/8" | Sand | total |  |  |  |  | Mix 17
17 | 1913.6 | 0 | 1375 | 3288.6 |  |  | Sieve Number | passing% | Retaiened% | cum. Reatained%
[7 empty] | 1.5 | #REF! | #REF! | #REF!
| Original Proportions | [5 empty] | 1 | #REF! | #REF! | #REF!
| 58.19% | 0% | 41.81% |  |  |  | 0.75 | #REF! | #REF! | #REF!
[7 empty] | 0.5 | #REF! | #REF! | #REF!
[7 empty] | 0.375 | #REF! | #REF! | #REF!
[7 empty] | #4 | #REF! | #REF! | #REF!
[7 empty] | #8 | #REF! | #REF! | #REF!
[7 empty] | #16 | #DIV/0! | #REF! | #REF!
[7 empty] | #30 | #DIV/0! | #DIV/0! | #REF!
[7 empty] | #50 | #DIV/0! | #DIV/0! | #REF!
[7 empty] | #100 | #DIV/0! | #DIV/0! | #REF!
[7 empty] | #200 | #REF! | #DIV/0! | #REF!
[13 empty] | Factor | % | Mix# | cement | Fly Ash
[13 empty] | CF= | #REF! | 17 | 305.5 | 164.5
[13 empty] | WF= | #REF!
Combined mix proportions
Mix# | Grade 3 | 3/8" | Sand | total |  |  |  |  | Mix 18
18 | 1941 | 0 | 1395 | 3336 |  |  | Sieve Number | passing% | Retaiened% | cum. Reatained%
[7 empty] | 1.5 | #REF! | #REF! | #REF!
| Original Proportions (by wt) | [5 empty] | 1 | #REF! | #REF! | #REF!
| 58.18% | 0% | 41.82% |  |  |  | 0.75 | #REF! | #REF! | #REF!
[7 empty] | 0.5 | #REF! | #REF! | #REF!
[7 empty] | 0.375 | #REF! | #REF! | #REF!
[7 empty] | #4 | #REF! | #REF! | #REF!
[7 empty] | #8 | #REF! | #REF! | #REF!
[7 empty] | #16 | #DIV/0! | #REF! | #REF!
[7 empty] | #30 | #DIV/0! | #DIV/0! | #REF!
[7 empty] | #50 | #DIV/0! | #DIV/0! | #REF!
[7 empty] | #100 | #DIV/0! | #DIV/0! | #REF!
[7 empty] | #200 | #REF! | #DIV/0! | #REF!
(𝑥+𝑎)^𝑛=∑24_(𝑘=0)^𝑛▒〖(𝑛¦𝑘) 𝑥^𝑘 𝑎^(𝑛−𝑘) 〗
∑24_(𝑗=1)^(𝑖−1)▒〖𝑟𝑗−∑24_(𝑗=𝑖+1)^𝑛▒𝑟𝑗〗

## Sheet3 (hidden)
[39 empty] | Trial | Aggregate | Aggregate Proportions |  |  | Unit Weight
[39 empty] | No. | type & Size | G3 | 3/8" | SAND | (b/ft^3) | wt | volume | α (VP/V) | vpoid ratio | [7 empty] | Agg
[39 empty] | 1 | Grade 3 & 3/8" | 75% | 25% |  | 108.0267 | 27.0067 | 0.16332 | 0.65328 | 0.34672 |  |  |  |  | CF= | WF= |  | void ratio
[39 empty] | 2 | Grade 3 | 100% |  |  | 100.8533 | 25.2133 | 0.15248 | 0.6099 | 0.3901 | 48.45% | 19.95% | 31.49% | 132.0267 | 55.86% | 26.68% | 79.84% | 20.16%
[39 empty] | 3 | 3/8" |  | 100% |  | 101.8933 | 25.4733 | 0.15405 | 0.61619 | 0.38381 | 48.48% | 16.92% | 34.6% | 133.6533 | 57.76% | 29.09% | 80.83% | 19.17%
[39 empty] | 4 | Sand |  |  | 100% | 111.76 | 27.94 | 0.16896 | 0.67586 | 0.32414 | 45.37% | 19.92% | 34.71% | 131.4933 | 54.34% | 29.43% | 79.52% | 20.48%
[39 empty] | 5 | Grade 3 & 3/8" | 73.53% | 26.47% |  | 107.2 | 26.8 | 0.16207 | 0.64828 | 0.35172 | 45.39% | 16.93% | 37.68% | 131.0933 | 56.25% | 31.72% | 79.28% | 20.72%
[39 empty] | 6 | Grade 3 & 3/8" | 65.79% | 34.21% |  | 106.3867 | 26.5967 | 0.16084 | 0.64336 | 0.35664 | 42.39% | 19.92% | 37.69% | 130.16 | 52.75% | 31.98% | 81.44% | 18.56%
[18 empty] | #REF! | Factor | % | Mix# | cement | Fly Ash | 0.61086 | 0 | 0.38914 | 133.1467 | 34.24% | [10 empty] | 7 | Grade 3 & 3/8" | 80.65% | 19.35% |  | 105.4533 | 26.3633 | 0.15943 | 0.63772 | 0.36228 | 45.33% | 13.87% | 40.8% | 132.48 | 58.31% | 34.14% | 80.12% | 19.88%
[9 empty] | Factor | % | Mix# | cement | Fly Ash | 0.48447 | 0.19952 | 0.31491 | 132.0267 |  | CF= | 75.3% | 2 | 470 | 0 | [15 empty] | 8 | Grade 3 & 3/8" | 87.72% | 12.28% |  | 104.04 | 26.01 | 0.15729 | 0.62917 | 0.37083 | 42.39% | 16.91% | 40.7% | 135.6267 | 54.68% | 34.3% | 82.02% | 17.98%
[9 empty] | CF= | 55.86% |  | 470 | 0 | [5 empty] | WF= | 31.39% | [18 empty] | 9 | Grade 3 & 3/8" | 75.19% | 24.81% |  | 108.6667 | 27.1667 | 0.16429 | 0.65715 | 0.34285 | 42.34% | 13.84% | 43.82% | 134.6933 | 56.78% | 36.73% | 81.45% | 18.55%
[9 empty] | WF= | 26.68% | [23 empty] | pass #8 | R#8 | CF= | WF= | R3/8 | 10 | Grade 3 & 3/8" | 72.46% | 27.54% |  | 109.0667 | 27.2667 | 0.16489 | 0.65957 | 0.34043 | 48.45% | 13.9% | 37.66% | 136.08 | 59.79% | 31.46% | 82.29% | 17.71%
[29 empty] | 134.6667 | 0.42391 | 0.19924 | 0.37685 | 130.16 | 34.72% | 65.28% | 52.75% | 31.98% | 34.43% | 11 | Grade 3 & 3/8" | 69.93% | 30.07% |  | 108.96 | 27.24 | 0.16473 | 0.65893 | 0.34107 | 61.09% | 0% | 38.91% | 133.1467 | 75.3% | 31.39% | 80.16% | 19.84%
[30 empty] | 0.45372 | 0.19918 | 0.3471 | 131.4933 | 32.19% | 67.81% | 54.34% | 29.43% | 36.85% | 12 | Grade 3 & 3/8" | 67.57% | 32.43% |  | 110.4533 | 27.6133 | 0.16699 | 0.66796 | 0.33204 | 59.73% | 0% | 40.27% | 133.8133 | 74.94% | 32.54% | 80.92% | 19.08%
[30 empty] | 0.42391 | 0.16914 | 0.40695 | 135.6267 | 37.05% | 62.95% | 54.68% | 34.3% | 34.42% | 13 | Grade 3 & 3/8" | 65.36% | 34.64% |  | 110.5333 | 27.6333 | 0.16711 | 0.66844 | 0.33156 | 58.19% | 0% | 41.81% | 136.6667 | 74.52% | 33.87% | 82.65% | 17.35%
|  |  |  | pass #8 | R#8 | CF= | WF= | R3/8 | [21 empty] | 0.48447 | 0.19952 | 0.31491 | 132.0267 | 29.45% | 70.55% | 55.86% | 26.68% | 39.4% | 14 | Grade 3 & 3/8" | 75.19% | 24.81% |  | 108.5867 | 27.1467 | 0.16417 | 0.65667 | 0.34333 | 56.66% | 0% | 43.34% | 135.2267 | 74.08% | 35.18% | 81.78% | 18.22%
0.48447 | 0.19952 | 0.31491 | 132.0267 | 29.18% | 70.82% | 55.86% | 26.68% | 39.34% | [21 empty] | 0.45393 | 0.16931 | 0.37676 | 131.0933 | 34.48% | 65.52% | 56.25% | 31.72% | 36.86% | 15 | Grade 3 & 3/8" | 72.46% | 27.54% |  | 112.0533 | 28.0133 | 0.16941 | 0.67763 | 0.32237 | 55.25% | 0% | 44.75% | 135.76 | 73.66% | 36.38% | 82.1% | 17.9%
0.4848 | 0.16924 | 0.34597 | 133.6533 | 31.59% | 68.41% | 57.76% | 29.09% | 39.36% | [21 empty] | 0.42337 | 0.13844 | 0.43819 | 134.6933 | 39.47% | 60.53% | 56.78% | 36.73% | 34.37% | 16 | Grade 3 & 3/8" | 69.93% | 30.07% |  | 110.6933 | 27.6733 | 0.16735 | 0.66941 | 0.33059
0.45372 | 0.19918 | 0.3471 | 131.4933 | 32.19% | 67.81% | 54.34% | 29.43% | 36.85% | [21 empty] | 0.4848 | 0.16924 | 0.34597 | 133.6533 | 31.86% | 68.14% | 57.76% | 29.09% | 39.36% | 17 | Grade 3 & 3/8" | 67.57% | 32.43% |  | 112.08 | 28.02 | 0.16945 | 0.67779 | 0.32221
0.45393 | 0.16931 | 0.37676 | 131.0933 | 34.48% | 65.52% | 56.25% | 31.72% | 36.86% | [21 empty] | 0.45331 | 0.13871 | 0.40798 | 132.48 | 36.9% | 63.1% | 58.31% | 34.14% | 36.79% | 18 | Grade 3 & 3/8" | 65.36% | 34.64% |  | 111.44 | 27.86 | 0.16848 | 0.67392 | 0.32608
0.42391 | 0.19924 | 0.37685 | 130.16 | 34.72% | 65.28% | 52.75% | 31.98% | 34.43% | [21 empty] | 0.48447 | 0.13896 | 0.37657 | 136.08 | 34.23% | 65.77% | 59.79% | 31.46% | 39.32% | 19 | Grade 3 | 100% |  |  | 105.04 | 26.26 | 0.15881 | 0.63522 | 0.36478
0.45331 | 0.13871 | 0.40798 | 132.48 | 36.9% | 63.1% | 58.31% | 34.14% | 36.79% | [21 empty] | 0.55249 | 0 | 0.44751 | 135.76 | 39.2% | 60.8% | 73.66% | 36.38% | 45.02% | 20 | Grade 3 & 3/8" | 86% | 14% |  | 106.6133 | 26.6533 | 0.16118 | 0.64473 | 0.35527
0.42391 | 0.16914 | 0.40695 | 135.6267 | 37.05% | 62.95% | 54.68% | 34.3% | 34.42% | [21 empty] | 0.56657 | 0 | 0.43343 | 135.2267 | 38% | 62% | 74.08% | 35.18% | 46.17% | 21 | Grade 3 & 3/8" | 76% | 24% |  | 108 | 27 | 0.16328 | 0.65312 | 0.34688
0.42337 | 0.13844 | 0.43819 | 134.6933 | 39.47% | 60.53% | 56.78% | 36.73% | 34.37% | [21 empty] | 0.5819 | 0 | 0.4181 | 136.6667 | 36.7% | 63.3% | 74.52% | 33.87% | 47.42% | 22 | Grade 3 & 3/8" | 67% | 33% |  | 110.4533 | 27.6133 | 0.16699 | 0.66796 | 0.33204
0.48447 | 0.13896 | 0.37657 | 136.08 | 34.23% | 65.77% | 59.79% | 31.46% | 39.32% | [21 empty] | 0.59735 | 0 | 0.40265 | 133.8133 | 35.39% | 64.61% | 74.94% | 32.54% | 48.68% | 23 | Grade 3 & 3/8" | 64% | 36% |  | 108.9333 | 27.2333 | 0.16469 | 0.65876 | 0.34124
0.61086 | 0 | 0.38914 | 133.1467 | 34.24% | 65.76% | 75.3% | 31.39% | #REF! | [21 empty] | 0.61086 | 0 | 0.38914 | 133.1467 | 34.24% | 65.76% | 75.3% | 31.39% | #REF! | 24 | Grade 3 & 3/8" | 62% | 38% |  | 108.32 | 27.08 | 0.16376 | 0.65506 | 0.34494
0.59735 | 0 | 0.40265 | 133.8133 | 35.39% | 64.61% | 74.94% | 32.54% | 48.68% | [30 empty] | 25 | Grade 3 & 3/8" | 57% | 43% |  | 109.6 | 27.4 | 0.1657 | 0.6628 | 0.3372
0.5819 | 0 | 0.4181 | 136.6667 | 36.7% | 63.3% | 74.52% | 33.87% | 47.42% | [30 empty] | 26 | Grade 3 & 3/8" | 52% | 48% |  | 109.36 | 27.34 | 0.16534 | 0.66134 | 0.33866
0.56657 | 0 | 0.43343 | 135.2267 | 38% | 62% | 74.08% | 35.18% | 46.17% | [30 empty] | 27 | Grade 3 & 3/8" | 48% | 52% |  | 111.68 | 27.92 | 0.16884 | 0.67537 | 0.32463
0.55249 | 0 | 0.44751 | 135.76 | 39.2% | 60.8% | 73.66% | 36.38% | 45.02% | [30 empty] | 28 | 3/8" |  | 100% |  | 106 | 26.5 | 0.16026 | 0.64103 | 0.35897
[39 empty] | 29 | Grade 3, 3/8"/sand | 45.39% | 16.93% | 37.68% | 131.0933 | 32.7733 | 0.19819 | 0.79278 | 0.20722
[39 empty] | 30 | Grade 3, 3/8"/sand | 45.37% | 19.92% | 34.71% | 131.4933 | 32.8733 | 0.1988 | 0.79519 | 0.20481
[30 empty] | 0.48447 | 0.19952 | 0.31491 | 132.0267 | 29.45% | 70.55% | 55.86% | 26.68% | 39.4% | 31 | Grade 3, 3/8"/sand | 45.33% | 13.87% | 40.8% | 132.48 | 33.12 | 0.20029 | 0.80116 | 0.19884
[30 empty] | 0.4848 | 0.16924 | 0.34597 | 133.6533 | 31.86% | 68.14% | 57.76% | 29.09% | 39.36% | 32 | Grade 3, 3/8"/sand | 48.48% | 16.92% | 34.6% | 133.6533 | 33.4133 | 0.20206 | 0.80826 | 0.19174
[30 empty] | 0.45372 | 0.19918 | 0.3471 | 131.4933 | 32.19% | 67.81% | 54.34% | 29.43% | 36.85% | 33 | Grade 3, 3/8"/sand | 48.45% | 19.95% | 31.49% | 132.0267 | 33.0067 | 0.1996 | 0.79842 | 0.20158
[30 empty] | 0.61086 | 0 | 0.38914 | 133.1467 | 34.24% | 65.76% | 75.3% | 31.39% | #REF! | 34 | Grade 3, 3/8"/sand | 48.45% | 13.9% | 37.66% | 136.08 | 34.02 | 0.20573 | 0.82293 | 0.17707
[18 empty] | #REF! | Factor | % | Mix# | cement | Fly Ash | 0.59735 | 0 | 0.40265 | 133.8133 | 35.39% |  | 0.48447 | 0.13896 | 0.37657 | 136.08 | 34.23% | 65.77% | 59.79% | 31.46% | 39.32% | 35 | Grade 3, 3/8"/sand | 42.39% | 16.91% | 40.7% | 135.6267 | 33.9067 | 0.20505 | 0.82019 | 0.17981
[9 empty] | Factor | % | Mix# | cement | Fly Ash | 0.4848 | 0.16924 | 0.34597 | 133.6533 |  | CF= | 74.94% | 2 | 470 | 0 | [6 empty] | 0.45393 | 0.16931 | 0.37676 | 131.0933 | 34.48% | 65.52% | 56.25% | 31.72% | 36.86% | 36 | Grade 3, 3/8"/sand | 42.34% | 13.84% | 43.82% | 134.6933 | 33.6733 | 0.20364 | 0.81455 | 0.18545
[9 empty] | CF= | 57.76% |  | 470 | 0 | [5 empty] | WF= | 32.54% | [8 empty] | 134.6667 | 0.42391 | 0.19924 | 0.37685 | 130.16 | 34.72% | 65.28% | 52.75% | 31.98% | 34.43% | 37 | Grade 3, 3/8"/sand | 42.37% | 19.92% | 37.71% | 134.6667 | 33.6667 | 0.2036 | 0.81438 | 0.18562
[9 empty] | WF= | 29.09% | [19 empty] | 0.59735 | 0 | 0.40265 | 133.8133 | 35.39% | 64.61% | 74.94% | 32.54% | 48.68% | 38 | Grade 3/sand | 59.73% |  | 40.27% | 133.8133 | 33.4533 | 0.20231 | 0.80922 | 0.19078
[30 empty] | 0.5819 | 0 | 0.4181 | 136.6667 | 36.7% | 63.3% | 74.52% | 33.87% | 47.42% | 39 | Grade 3/sand | 61.09% |  | 38.91% | 132.56 | 33.14 | 0.20041 | 0.80164 | 0.19836
[30 empty] | 0.45331 | 0.13871 | 0.40798 | 132.48 | 36.9% | 63.1% | 58.31% | 34.14% | 36.79% | 40 | Grade 3/sand | 58.19% |  | 41.81% | 136.6667 | 34.1667 | 0.20662 | 0.82648 | 0.17352
[30 empty] | 0.42391 | 0.16914 | 0.40695 | 135.6267 | 37.05% | 62.95% | 54.68% | 34.3% | 34.42% | 41 | Grade 3/sand | 56.66% |  | 43.34% | 135.2267 | 33.8067 | 0.20444 | 0.81777 | 0.18223
[30 empty] | 0.56657 | 0 | 0.43343 | 135.2267 | 38% | 62% | 74.08% | 35.18% | 46.17% | 42 | Grade 3/sand | 55.25% |  | 44.75% | 135.76 | 33.94 | 0.20525 | 0.821 | 0.179
[30 empty] | 0.55249 | 0 | 0.44751 | 135.76 | 39.2% | 60.8% | 73.66% | 36.38% | 45.02% | 43 | Grade 3, 3/8"/sand | 42.39% | 19.92% | 37.69% | 130.16 | 32.54 | 0.19678 | 0.78713 | 0.21287
[30 empty] | 0.42337 | 0.13844 | 0.43819 | 134.6933 | 39.47% | 60.53% | 56.78% | 36.73% | 34.37%
[29 empty] | 134.6667 | 0.42391 | 0.19924 | 0.37685 | 130.16 | 34.72% | 65.28% | 52.75% | 31.98% | 34.43%
[30 empty] | 0.45393 | 0.16931 | 0.37676 | 131.0933 | 34.48% | 65.52% | 56.25% | 31.72% | 36.86%
[30 empty] | 0.45372 | 0.19918 | 0.3471 | 131.4933 | 32.19% | 67.81% | 54.34% | 29.43% | 36.85%
[30 empty] | 0.48447 | 0.19952 | 0.31491 | 132.0267 | 29.45% | 70.55% | 55.86% | 26.68% | 39.4%
[30 empty] | 0.45331 | 0.13871 | 0.40798 | 132.48 | 36.9% | 63.1% | 58.31% | 34.14% | 36.79%
[30 empty] | 0.61086 | 0 | 0.38914 | 133.1467 | 34.24% | 65.76% | 75.3% | 31.39% | #REF!
[30 empty] | 0.4848 | 0.16924 | 0.34597 | 133.6533 | 31.86% | 68.14% | 57.76% | 29.09% | 39.36%
[30 empty] | 0.59735 | 0 | 0.40265 | 133.8133 | 35.39% | 64.61% | 74.94% | 32.54% | 48.68%
[30 empty] | 0.42337 | 0.13844 | 0.43819 | 134.6933 | 39.47% | 60.53% | 56.78% | 36.73% | 34.37%
[30 empty] | 0.56657 | 0 | 0.43343 | 135.2267 | 38% | 62% | 74.08% | 35.18% | 46.17%
[30 empty] | 0.42391 | 0.16914 | 0.40695 | 135.6267 | 37.05% | 62.95% | 54.68% | 34.3% | 34.42%
[30 empty] | 0.55249 | 0 | 0.44751 | 135.76 | 39.2% | 60.8% | 73.66% | 36.38% | 45.02%
[30 empty] | 0.48447 | 0.13896 | 0.37657 | 136.08 | 34.23% | 65.77% | 59.79% | 31.46% | 39.32%
[30 empty] | 0.5819 | 0 | 0.4181 | 136.6667 | 36.7% | 63.3% | 74.52% | 33.87% | 47.42%
[18 empty] | #REF! | Factor | % | Mix# | cement | Fly Ash | 0.5819 | 0 | 0.4181 | 136.6667 | 36.7%
[9 empty] | Factor | % | Mix# | cement | Fly Ash | 0.45372 | 0.19918 | 0.3471 | 131.4933 |  | CF= | 74.52% | 2 | 470 | 0
[6 empty] | 32.19% |  |  | CF= | 54.34% |  | 470 | 0 | [5 empty] | WF= | 33.87%
[9 empty] | WF= | 29.43%
[6 empty] | 34.48% |  |  | Factor | % | Mix# | cement | Fly Ash | 0.45393 | 0.16931 | 0.37676 | 131.0933 | #REF! | Factor | % | Mix# | cement | Fly Ash | 0.56657 | 0 | 0.43343 | 135.2267 | 38%
[9 empty] | CF= | 56.25% | 2 | 470 | 0 | [5 empty] | CF= | 74.08% | 2 | 470 | 0
[9 empty] | WF= | 31.72% | [8 empty] | WF= | 35.18%
34.72%
[9 empty] | Factor | % | Mix# | cement | Fly Ash | 0.42391 | 0.19924 | 0.37685 | 130.16 | #REF! | Factor | % | Mix# | cement | Fly Ash | 0.55249 | 0 | 0.44751 | 135.76 | 39.2%
[9 empty] | CF= | 52.75% |  | 470 | 0 | [5 empty] | CF= | 73.66% | 2 | 470 | 0
[9 empty] | WF= | 31.98% | [8 empty] | WF= | 36.38%
36.9%
[9 empty] | Factor | % | Mix# | cement | Fly Ash | 0.45331 | 0.13871 | 0.40798 | 132.48
[9 empty] | CF= | 58.31% | 2 | 470 | 0
[9 empty] | WF= | 34.14%
[9 empty] | Factor | % | Mix# | cement | Fly Ash | 0.42391 | 0.16914 | 0.40695 | 135.6267
[9 empty] | CF= | 54.68% | 2 | 470 | 0
[9 empty] | WF= | 34.3%
[9 empty] | Factor | % | Mix# | cement | Fly Ash | 0.42337 | 0.13844 | 0.43819 | 134.6933
[9 empty] | CF= | 56.78% | 2 | 470 | 0
[9 empty] | WF= | 36.73%
34.23%
[9 empty] | Factor | % | Mix# | cement | Fly Ash | 0.48447 | 0.13896 | 0.37657 | 136.08
[9 empty] | CF= | 59.79% | 2 | 470 | 0
[9 empty] | WF= | 31.46%
20.2%
17.9%
18.2%
18.5%

## Sheet4 (hidden)
The Toufar and modified Toufar model
Toufar et al. (1976) described a model to calculate the packing of binary mixtures for | [19 empty] | LPDM Linear Packing Density Model De Larrard | [7 empty] | (3 Aggregate Blends) | [7 empty] | (2 Aggregate Blends)
diameter ratios 0.22 < d1/d2 < 1.0. The concept of the model is that for diameter ratios > | [23 empty] | ∑
0.22 the smaller particles with diameter d1 will actually be too large to be situated within | [20 empty] | n | [6 empty] | equation of wall & loseness effects
the interstices between the larger particles with diameter d2. Therefore, the packing | [20 empty] | αt Min= | αi/(1-(1-αi) |  |  | ) |  |  | f(z) = 0.7(1- z) + 0.3(1- z)^12 |  | loseness equation
density should depend on the diameter ratio of the two particle classes, as expressed by | [20 empty] | i=1 | [6 empty] | • g(z) = (1 - z) ^1.3 |  | wall effect equation
the factor kd . Furthermore, Toufar et al. considered the statistical probability of the
number of interstices between the coarser particles that are free from smaller particles. It
was assumed that each of the fine particles is placed between exactly four of the coarse | [18 empty] | g | f | Agg | d(mm) | i | a |  | r | j | z for f(z) | z for g(z) |  |  | g | f | Agg | d(mm) | i | a | r | j | z for f(z) | z for g(z)
particles, which led to the factor ks . The total packing density is described by Equations | [18 empty] | 0.68877 | 0.67414 | #57 | 38.1 | 1 | 0.6 |  | 40% | 1 | 0.12421 | 0.24934 |  |  | 0.95993 | 0.88399 | #57 | 38.1 | 1 | 0.6 | 40% | 1 | 0.030971 | 0.030971
3.8‐3.11 (Goltermann, et al., 1997). | [20 empty] | 3/8" | 9.5 | 2 | 0.62 |  | 15% | 2 | [6 empty] | SAND | 1.18 | 2 | 0.62 | 60% | 2
[21 empty] | sand | 1.18 | 3 | 0.65 |  | 45% | 3
αt=1/((r1/α1+r2/α2-r2(1/α2-1)kd ks) | [25 empty] | 100% | [11 empty] | 100%
[23 empty] | 0.64805 |  |  | (value with wall and loseness effect) |  |  |  | 0.60586 | (value without wall and loseness effect) |  |  |  |  | 0.6779 |  | (value with wall and loseness effect) |  |  |  | 0.62416 | (value without wall and loseness effect)
kd=(d2-d1)/(d1+d2)
ks=1-((1+4x)/(1+x^4)) |  |  |  | modefied ks=0.3881 x/0.4753 |  |  |  | for x ˂ 0.4753 |  |  |  |  | αi packing density of dominant size class i [‐] | [5 empty] | g | f | Agg | d(mm) | i | a |  | r | j | z for f(z) | z for g(z) |  |  | g | f | Agg | d(mm) | i | a | r | j | z for f(z) | z for g(z)
[5 empty] | ks=1-((1+4x)/(1+x^4)) |  |  | for x ≥ 0.4753 |  |  |  |  | αj packing density of size class j [‐] | [5 empty] | 0.68877 | 0.67414 | 3/8" | 9.5 | 2 | 0.62 |  | 15% | 2 | 0.12421 | 0.24934 |  |  | 0.95993 | 0.88399 | SAND | 38.1 | 1 | 0.62 | 60% | 1 | 0.030971 | 0.030971
x=r1 α2/(r2 α1 (1- α2)) | [12 empty] | αij assisting variable for packing density in the Toufar model [‐] | [7 empty] | sand | 1.18 | 3 | 0.65 |  | 45% | 3 | [6 empty] | #57 | 1.18 | 2 | 0.6 | 40% | 2
[13 empty] | αt calculated packing density of a mixture [‐]t calculated packing density of a mixture [‐] | [7 empty] | #57 | 38.1 | 1 | 0.6 |  | 40% | 1
|  |  |  | ri-j=rirj/(1-ri) | [8 empty] | ϕi partial volume: the volume occupied by size class i in a unit volume [‐] | [12 empty] | 100% | [11 empty] | 100%
[13 empty] | ϕj partial volume: the volume occupied by size class j in a unit volume [‐] | [9 empty] | 0.80328 | [6 empty] | 0.64687 | (value without wall and loseness effect) |  |  |  |  | 0.6378 |  | (value with wall and loseness effect) |  |  |  | 0.6039 | (value without wall and loseness effect)
|  |  |  | rij = ri- j + rj-i | [8 empty] | d particle diameter [m]
di diameter of dominant size class i [m]
| ri | rj |  |  |  |  | p% by vol | d(mm) | α (VP/V) | agg |  |  | dj diameter of particle classj ( j=1 for the largest diameter in the Furnas | [5 empty] | g | f | Agg | d(mm) | i | a |  | r | j | z for f(z) | z for g(z) |  |  | Packing Dinsity according to De Larrard= |  |  |  | 0.6378 | [5 empty] | 0.6039 | (value without wall and loseness effect)
| 45% | 15% |  |  |  |  | 45% | 25 | 0.6099 | G3 |  |  | model, LPDM, CPM, Linear‐Mixture Packing Model and CIPM, for the | [5 empty] | 0.68877 | 0.67414 | sand | 1.18 | 3 | 0.65 |  | 45% | 3 | 0.12421 | 0.24934
| 15% | 40% |  |  |  |  | 15% | 9.5 | 0.61619 | 3/8" |  |  | smallest diameter in the Toufar model and the Dewar model) [m] | [7 empty] | #57 | 38.1 | 1 | 0.6 |  | 40% | 1
| 40% | 45% |  |  |  |  | 40% | 1.18 | 0.67586 | SAND |  |  | kd diameter ratio of two size classes in the Toufar model [‐] | [7 empty] | 3/8" | 9.5 | 2 | 0.62 |  | 15% | 2
| 100% | 100% |  |  |  |  | 100% | [5 empty] | ks factor in the Toufar model, section 3.3 [‐] | [12 empty] | 100%
[13 empty] | n number of size classes in a mixture | [9 empty] | 0.74583 | [6 empty] | 0.60937 | (value without wall and loseness effect) |  | Refrences:
| ri-j | rj-i | rij | kij | x | ks ij | [6 empty] | ri volume fraction of size class i , by definition | ri=ϕi/ | and
| 0.12273 | 0.079412 | 0.20214 | 0.44928 | 0.84576 | [7 empty] | rij assisting variable Toufar model [‐] | [19 empty] | 1-F. de Larrard and T. Sedran. September 23, 1993.( OPTIMIZATION OF ULTRA-HIGH-PERFORNCE CONCRETE BY THE USE OF A PACKING MODEL)
| 0.070588 | 0.1 | 0.17059 | 0.77903 | 6.3345 | [7 empty] | ri- j assisting variable Toufar model [‐] | [19 empty] | 2-Sonja A.A.M. Fennis, Joost C. Walraven, Joop A. den Uijl.Delft University of Technology, the Netherlands.(The use of particle packing models to | [9 empty] | design ecological concrete)
| 0.3 | 0.32727 | 0.62727 | 0.90985 | [8 empty] | rj volume fraction of size class j [‐] | [5 empty] | Packing Dinsity according to De Larrard= |  |  |  | 0.64805 |  |  | (value with wall and loseness effect) |  |  |  | 0.60586 | (value without wall and loseness effect) |  | 3-Sebastiana Antonia Adriana Maria FENNIS‐HUIJBEN.17 januari 2011. (Design of Ecological Concrete by Particle Packing Optimization)
|  | sum= | 1 | [9 empty] | rj-i assisting variable Toufar model [‐]
x assisting variable in the Toufar model [‐]
[16 empty] | sieve # | sieve(in)
1.5
[16 empty] | 1" | 1
| ks | (1+x)^4 | 1+4x | x | r1/r2 | kd | p% by vol | p% by vol | d(mm) | α (VP/V) | agg |  |  |  |  | 3/4" | 0.75 | 19
| 0.73111 | 20.4941 | 5.5107 | 1.1277 | 2.25 | 0.44928 | 69.23% | 45% | 25 | 0.6099 | G3 |  |  |  |  | 1/2" | 0.5 | 12.5
[7 empty] | 30.77% | 20% | 9.5 | 0.61619 | 3/8" |  |  |  |  | 3/8" | 0.375 | 9.5
[8 empty] | 35% | 1.18 | 0.67586 | SAND |  |  |  |  | #4 | 0.18701 | 4.75
[7 empty] | 100% | 100% | [7 empty] | #8 | 0.092913 | 2.36
[16 empty] | #16 | 0.046457 | 1.18
[7 empty] | αt | () | r2/α2 | r1/α1 | [5 empty] | #30 | 0.023622 | 0.6
[7 empty] | 0.67159 | 0.14545 | 1.1351 | 0.49935 | [5 empty] | #50 | 0.011811 | 0.3
[16 empty] | #100 | 0.0059055 | 0.15
| ks | (1+x)^4 | 1+4x | x | r1/r2 | kd | p% by vol | p% by vol | new d(mm) | d(mm) | α (VP/V) | agg
[8 empty] | 45% |  | 25 | 0.6099 | G3
| 0.97508 | 707.2868 | 17.6281 | 4.157 | 1.75 | 0.77903 | 36.36% | 20% | 15 | 9.5 | 0.61619 | 3/8"
[7 empty] | 63.64% | 35% | 1.18 | 1.18 | 0.67586 | SAND
[7 empty] | 100% | 100%
[7 empty] | αt | () | r2/α2 | r1/α1
[7 empty] | 0.69586 | 0.094628 | 0.59014 | 0.94156
∑24_(𝑖=1)^𝑛▒𝑟𝑖=1
∑24_(𝑖=1)^𝑛▒𝜙𝑖
(𝑥+𝑎)^𝑛=∑_(𝑘=0)^𝑛▒〖(𝑛¦𝑘) 𝑥^𝑘 𝑎^(𝑛−𝑘) 〗
∑_(𝑗=1)^(𝑖−1)▒〖𝑟𝑗−∑_(𝑗=𝑖+1)^𝑛▒𝑟𝑗〗